## Asset List
Capital Replacement Plan
Alpine Water Company | [8 empty] | rev. 10-13-2023 jb
Purpose: This plan is designed to define improvements and replacements for the water system operated by Alpine Water Company. Useful lives and costs for components of the water system are listed below, along with grading for the condition of the parts as of the date of the last inspection.
Part | Description | Location | Location (GPS) | Quantity | Cost | Condition | Date Replaced | Useful Life | Due for Replacement | Last Date Inspected
Reservoir | 50,000 gallon reservoir - concrete block construction | Southeast of Tract 2 |  | 1 |  | Good |  | 40 | 2060-07-01 | 2023-07-01
Reservoir Lining | lines the reservoir - Polyeuro 5502-PW Two Component Aromatic Polyurea Protective Coating | Southeast of Tract 2 |  | 1 |  | Good | 2020-07-01 | 40 | 2060-07-01 | 2023-07-01
Pipe Section 1 | 4" or 6" AC pipe (act size unk) | Reservoir to Alpine Drive |  | 300' |  | various | various | 45
Pipe Section 2 | 4" or 6" AC pipe (act size unk) | East section of Alpine Dr |  | 470'
Pipe Section 3 | 4" or 6" AC pipe (act size unk) | S. Alpine Dr. to Manzanita |  | 260'
Pipe Section 4 | 4" or 6" AC pipe (act size unk) | Meadow area -Alpine Dr. to Manzanita Rd |  | 330'
Pipe Section 5 | 4" or 6" AC pipe (act size unk) | Manzanita Rd |  | 560'
Pipe Section 6 | 4" or 6" AC pipe (act size unk) | S. Alpine Dr. -Manzanita to Sumac Rd. |  | 260'
Pipe Section 7 | 4" or 6" AC pipe (act size unk) | Meadow area -Manzanita Rd. to Sumac Rd |  | 280'
Pipe Section 8 | 6" AC pipe | Sumac Rd. |  | 640'
Pipe Section 9 | 3" Galv. Pipe | pumps/vault to Sumac Rd. |  | 60'
Valve 1 | 6" Street isolation valve | Middle of Sumac Rd. |  | 1 |  | various
Valve 2 | 4"/6" Well isolation valve | Unknown -Sumac - Lot 1 |  | 1
Valve 3 | 4"/6" Well isolation valve | Unknown -Sumac - Lot 1 |  | 1
Valve 4 | 4"/6" Street isolation valve | Top of Sumac in Alpine |  | 1
Valve 5 | 4"/6" Street isolation valve | Top of Manzanita in Alpine |  | 1
Valve 6 | 4"/6" Street isolation valve | Top of Manzanita in Alpine |  | 1
Valve 7 | 4"/6" Street isolation valve | Bottom of Manzanita |  | 1
Valve 8 | 4"/6" Street isolation valve | Bottom of Manzanita |  | 1
Valve 9 | 4"/6" Street isolation valve | Top of Manzanita in Alpine |  | 1
Valve 10 | 4"/6" Street isolation valve | Near 171 Alpine Dr |  | 1
Valve 11 | 4"/6" Street isolation valve | Near 171 Alpine Dr |  | 1
Valve 12 | 4"/6" Street isolation valve | Supply to Lots 38,39 |  | 1
Valve 13 | 4"/6" Street isolation valve | unknown - 215 Alpine Dr |  | 1
Valve R | 4"/6" Main Reservoir shut off | Alpine Dr. between Lot 39 & 162 Alpine |  | 1
Valve R-1 | 4"/6" Main Reservoir shut off | At Outlet of Reservoir |  | 1
Valve R-2 | 4"/6" Hydrant/Spigot | At Outlet of Reservoir |  | 1
Valve X | 4" Wells isolation valve | In vault |  | 1
Cross Connect 1 | 6" Valve connects AWC with Aspendell Mutual Water Company | Near Valve 1 - Sumac Rd. |  | 1
Cross Connect 2 | 6" Valve connects AWC with Aspendell Mutual Water Company | Near Valve 4 - Alpine Dr. |  | 1
Hydrant 1 w/shutoff valve | 2 way dry barrel fire hydrant | Near 190 Alpine Dr. |  | 1
Hydrant 2 w/shutoff valve | 3 way dry barrel fire hydrant | Near 171 Alpine Dr |  | 1
Hydrant 3 w/shutoff valve | 2 way dry barrel fire hydrant | Near 129 Manzanita Rd. |  | 1 |  | Broken
Hydrant 4 w/shutoff valve | 2 way dry barrel fire hydrant | Near 153 Manzanita Rd. |  | 1
Hydrant 5 w/shutoff valve | 2 way dry barrel fire hydrant | S. Alpine Dr. -between Manzanita & Sumac Rd. |  | 1
Hydrant 6 w/shutoff valve | 2 way dry barrel fire hydrant | Near 116 Sumac Rd. |  | 1
Hydrant 7 w/shutoff valve | 3 way dry barrel fire hydrant | Near 148 Sumac Rd. |  | 1
Well Pump #1 | Grundfos, 1.5 hp, model 25S15-9, 230v, 60hz | vault |  | 1 |  | Good | 2020-09-01
Well Pump #2 | Grundfos, 3 hp | vault |  | 1 |  | unknown
Well Pump (backflow) | Backflow valve | vault |  | 1
Well Pump (Flow meter) | Flow meter | vault |  | 1 |  | Good
Well pump controls | In vault, breaker panel, selct switch, starter controls, pump savers, alternating pump control logic, water level controls with wiring to reservoir sensor | vault |  | 1 |  |  | Refurbished Dec. 2018 | 7 | 2025
Hydrant Flag Sticks | tall sticks for locating hydrants in snow | various |  | 7
Hose Box 1 | storage for fire hoses and hydrant tool |  |  | 1 |  |  | Fair
Hose Box 2 | storage for fire hoses and hydrant tool |  |  | 1 |  |  | Fair
Hose Box 3 | storage for fire hoses and hydrant tool |  |  | 1 |  |  | Fair
Hose Box 4 | storage for fire hoses and hydrant tool |  |  | 1 |  |  | Fair
Hose Box 5 | storage for fire hoses and hydrant tool |  |  | 1 |  |  | Fair